## Opus DAC
RefDes | Count | Value | Type | Pattern | Mfg | Part | Vendor | SKU
C1-C4, C11, C12 | 6 | 100nf | C0G/NP0 Ceramic Capacitor | C1206 | Murata | GRM31C5C1E104JA01L | Mouser | 81-GRM31C5C1E104JA01
C5-C8 | 4 | 22uf | Audio Electrolytic Capacitor | E2,5-7 | Elna | RFS-25V220ME3# | DigiKey | 604-1051-ND
C9, C10, C17, C18 | 4 | 100uF | UltraLow-ESR SMD Electrolytic Capacitor | E8 | United Chemi-Con | APXE160ARA101MH70G | DigiKey | 565-3211-1-ND
C13, C14 | 2 | 4.7uF | X7R Ceramic Capacitor | C1210 | Taiyo Yuden | EMK316BJ475KL-TR | DigiKey | 587-1331-1-ND
C15, C16 | 2 | 10nF | C0G/NP0 Ceramic Capacitor | C1206 | Murata | GRM3195C1E103JA01L | Mouser | 81-GRM3195C1E103JA01
L1-L4 | 4 |  | Ferrite | C1206 | Murata | BLM31PG601SN1L | DigiKey | 490-1057-1-ND
R1-R4 | 4 | 100K | 0.5% Thin Film Resistor | R0805 | Susumu | RR1220P-104-D | DigiKey | RR12P100KDCT-ND
R5, R6 | 2 | 51R | 0.5% Thin Film Resistor | R0805 | Susumu | RR1220Q-510-D | DigiKey | RR12Q51DCT-ND
R7 | 1 | 10K | 0.5% Thin Film Resistor | R0805 | Susumu | RR1220P-103-D | DigiKey | RR12P10.0KDCT-ND
VRA |  | 5.0v | LP2985 Voltage Regulator | SOT23-5L | National Semiconductor | LP2985AIM5-5.0/NOPB | DigiKey | LP2985AIM5-5.0CT-ND
VRD |  | 3.3V | LP2985 Voltage Regulator | SOT23-5L | National Semiconductor | LP2985AIM5-3.3/NOPB | DigiKey | LP2985AIM5-3.3CT-ND
IC1 |  |  | WM8741B DAC | SSOP28 | Wolfson Microelectronics | WM8741GEDS/V | Mouser | 238-WM8741GEDS/V
SW1 |  | 9-position | Tri-state DIP switch | TMR9T | Mountain Switch | 106-TMR9T-EV | Mouser | 106-TMR9T-EV
Left, Right |  |  | 3-Pos Terminal Block | AKZ500-3 | Phoenix Contact | 1935174 | Mouser | 651-1935174
Power |  |  | 4-Pos Terminal Block | AKZ500-4 | Phoenix Contact | 1935187 | DigiKey | 277-1580-ND
PCM_IN, Controller |  |  | 5-Pos Terminal Block | AKZ500-5 | Phoenix Contact | 1935190 | DigiKey | 277-1579-ND
Mounting Hardware Pack (Standoffs & Screws) | 4 |  | 4-40 .5" F-F Standoff |  | Keystone Electronics | 2203 | Mouser | 534-2203
| 4 |  | 4-40 .625" M-F Standoff |  | Keystone Electronics | 8402 | Mouser | 534-8402
| 8 |  | 4-40 .25" Phillips Screws |  | MSC Industrial | 67413641 | MSC Industrial | 67413641
Shaded items are not pre-mounted