## USB
RefDes | Count | Value | Type | Pattern | Manufacturer | Mfg Part Number | Vendor | SKU
C1, C5-C7 | 4 | 1uf | X7R 5% | C1210 | Kemet | 12065C105KAT2A | DigiKey | 478-5177-1-ND
C2, C3 | 2 | 100uf | UltraLow-ESR SMD Electrolytic Capacitor | E8 | United Chemi-Con | APXE160ARA101MH70G | DigiKey | 565-3211-1-ND
C4 | 1 | .1uf | C0G/NP0 | C1206 | Murata | GRM31C5C1E104JA01L | DigiKey | 490-1767-1-ND
C8, C9 | 2 | 20pf | C0G/NP0 | C1206 | Kemet | C1206C200J5GACTU | DigiKey | 399-1196-1-ND
C10, C11 | 2 | 22nf | C0G/NP0 | C1206 | Murata | GRM3195C1H223JA01D | DigiKey | 490-1761-1-ND
C12, C13 | 2 | 220uF | Elna Silmic II | 5mm PS, 13mm D | Elna | RFS-25V221MI5 | DigiKey | 604-1056-ND
IC1 | 1 |  | TI PCM2707 | QFP-32/7X7/X1.65 | Texas Instruments | 595-PCM2707PJTRG4 | Mouser | 595-PCM2707PJTRG4
X1 | 1 | 12-Mhz 16pf load | C-MAC | HC49 | C-MAC | XTAL003210- HC49/4HSMX | Newark | 01H9859
R1, R2 | 2 | 22R | 1% Thin Film SMD Resistor | R1206 or R0805 | Susumu | RR1220Q-220-D | DigiKey | RR12Q22DCT-ND
R3, R4 | 2 | 1.5K | 1% Thin Film SMD Resistor | R1206 or R0805 | Susumu | RR1220P-152-D | DigiKey | RR12P1.5KDCT-ND
R5 | 1 | 1M | 1% Thin Film SMD Resistor | R1206 or R0805 | Susumu | RR1220P-105-D | DigiKey | RR12P1.0MDCT-ND
R6, R7 | 2 | 16R | 1% Thin Film SMD Resistor | R1206 or R0805 | Susumu | RR1220Q-160-D | DigiKey | RR12Q16DCT-ND
R8-R11 | 4 | 3.3K | 1% Thin Film SMD Resistor | R1206 or R0805 | Susumu | RR1220P-332-D | DigiKey | RR12P3.3KDCT-ND
OUT, SPI, I2S | 4 |  | 2-pin Terminal Block | AKZ500-2 | Phoenix Contact | 1935161 | DigiKey | 277-1667-ND
SPI, I2S | 2 |  | 3-pin Terminal Block | AKZ500-3 | Phoenix Contact | 1935174 | DigiKey | 277-1578-ND
USB | 1 |  | PN87520 | PN87520 | FCI | 61729-0010BLF | DigiKey | 609-1039-ND
Mounting Hardware Pack (Standoffs & Screws) | 4 |  | 4-40 .5" F-F Standoff |  | Keystone Electronics | 2203 | Mouser | 534-2203
| 4 |  | 4-40 .625" M-F Standoff |  | Keystone Electronics | 8402 | Mouser | 534-8402
| 8 |  | 4-40 .25" Phillips Screws |  | MSC Industrial | 67413641 | MSC Industrial | 67413641
Shaded items are not pre-mounted