## Metronome
RefDes | Count | Value | Type | Pattern | Mfg | Part | Vendor | SKU
C1, C2 | 2 | .1uF | C-EUC1206 | C1206 | Murata | GRM31C5C1E104JA01L | Mouser | 81-GRM31C5C1E104JA01
C3, C5 | 2 | 10nF | C-EUC1206 | C1206 | Murata | GRM3195C1H103JA01D | DigiKey | 490-1754-1-ND
C4 | 1 | 4.7uF | C-EUC1210 | C1210 | Taiyo Yuden | EMK316BJ475KL-TR | DigiKey | 587-1331-1-ND
C6 | 1 | 100uF | POLCAP | E8 | United Chemi-Con | APXE160ARA101MH70G | DigiKey | 565-3211-1-ND
R1-R8 | 8 | 51R | R-EU_R1206 | R0805 | Susumu | RR1220Q-510-D | DigiKey | RR12P10.0KDDKR-ND
R9 | 1 | 10K | R-EU_R1206 | R0805 | Susumu | RR1220P-103-D | DigiKey | RR12P10.0KDCT-ND
L1-L3 | 3 |  | Ferrite | C1206 | Murata | BLM31PG601SN1L | DigiKey | 490-1057-1-ND
X1 | 1 | 24.576 MHz | XO | XO-C33 | Crystek Crystals | C3391-24.576 | Mouser | 549-C3391-24.576
IC1 | 1 |  | SRC4192 | SSOP28 | Texas Instruments | SRC4192IDB | DigiKey | 296-15234-5-ND
IC2 | 1 |  | TPS3809 | SOT23 | Texas Instruments | TPS3809K33DBVT | DigiKey | 296-2631-1-ND
IC3 | 1 | 3.3V | LP2985 | SOT23-5L | National Semiconductor | LP2985AIM5-3.3/NOPB | DigiKey | LP2985AIM5-3.3CT-ND
PCMIN, PCMOUT | 2 |  | 5-pin | AKZ500-5 | Phoenix Contact | 1935190 | DigiKey | 277-1579-ND
POWER | 1 |  | 2-pin | AKZ500-2 | Phoenix Contact | 1935161 | DigiKey | 277-1667-ND
SW1, SW2 | 2 |  | TMR8T | TMR8T | Mountain Switch | 106-TMR8T-EV | Mouser | 106-TMR8T-EV
Mounting Hardware Pack (Standoffs & Screws) | 4 |  | 4-40 .5" F-F Standoff |  | Keystone Electronics | 2203 | Mouser | 534-2203
| 4 |  | 4-40 .625" M-F Standoff |  | Keystone Electronics | 8402 | Mouser | 534-8402
| 8 |  | 4-40 .25" Phillips Screws |  | MSC Industrial | 67413641 | MSC Industrial | 67413641
Shaded items are not pre-mounted