## SPDIF Transceiver
RefDes | Count | Value | Type | Pattern | Mfg | Part | Vendor | SKU
C9-C11 | 3 | 100nf | C0G/NP0 Ceramic Capacitor | C1206 | Murata | GRM31C5C1E104JA01L | Mouser | 81-GRM31C5C1E104JA01
C12 | 1 | 100uF | UltraLow-ESR SMD Electrolytic Capacitor | E8 | United Chemi-Con | APXE160ARA101MH70G | DigiKey | 565-3211-1-ND
C1, C3, C5, C6 | 4 | 4.7uF | X7R Ceramic Capacitor | C1210 | Taiyo Yuden | EMK316BJ475KL-TR | DigiKey | 587-1331-1-ND
C2, C4 | 2 | 10nF | C0G/NP0 Ceramic Capacitor | C1206 | Murata | GRM3195C1E103JA01L | Mouser | 81-GRM3195C1E103JA01
C7, C7 | 2 | 20pF | C0G/NP0 Ceramic Capacitor | C1206 | Kemet | C1206C200J5GACTU | Mouser | 80-C1206C200J5G
R1 | 1 | 75R | 0.5% Thin Film Resistor | R0805 | Susumu | RR1220Q-750-D | DigiKey | RR12Q75DCT-ND
R2 | 1 | 215R | 0.5% Thin Film Resistor | R0805 | Susumu | RR1220P-2150-D-M | DigiKey | RR12P215DCT-ND
RR3, R9-R12 | 5 | 110R | 0.5% Thin Film Resistor | R0805 | Susumu | RR1220P-111-D | DigiKey | RR12P110DCT-ND
R4-R8, R13 | 6 | 10K | 0.5% Thin Film Resistor | R0805 | Susumu | RR1220P-103-D | DigiKey | RR12P10.0KDCT-ND
IC3, IC4 | 2 | 3.3V | LP2985 Voltage Regulator | SOT23-5L | National Semiconductor | LP2985AIM5-3.3/NOPB | DigiKey | LP2985AIM5-3.3CT-ND
IC1 | 1 |  | WM8804 | SSOP28 | Wolfson Microelectronics | WM8804GEDS | Mouser | 238-WM8804GEDS
IC2 | 1 |  | 3-State Octal Buffer/Driver | SOIC-20 | Texas Instruments | SN74AC240DWR | Mouser | 595-SN74AC240DWR
X4 | 1 | 12MHz | 16pF Crystal | HC49 | IQD Frequency Products | XTAL003210- HC49/4HSMX | Newark | 01H9859
D1-D4 | 4 |  | Bi-Color LED | T-1 | Kingbright | WP937EGW | Mouser | 604-WP937EGW
SW1 | 1 | 4-position | Tri-state DIP switch | TIM4 | Mountain Switch | 106-TIM4-EV | Mouser | 106-TIM4-EV
Left, Right | 2 |  | 3-Pos Terminal Block | AKZ500-3 | Phoenix Contact | 1935174 | DigiKey | 277-1578-ND
Power | 1 |  | 4-Pos Terminal Block | AKZ500-4 | Phoenix Contact | 1935187 | DigiKey | 277-1580-ND
PCM_IN, Controller | 2 |  | 5-Pos Terminal Block | AKZ500-5 | Phoenix Contact | 1935190 | DigiKey | 277-1579-ND
Mounting Hardware Pack (Standoffs & Screws) | 4 |  | 4-40 .5" F-F Standoff |  | Keystone Electronics | 2203 | Mouser | 534-2203
| 4 |  | 4-40 .625" M-F Standoff |  | Keystone Electronics | 8402 | Mouser | 534-8402
| 8 |  | 4-40 .25" Phillips Screws |  | MSC Industrial | 67413641 | MSC Industrial | 67413641
Shaded items are not pre-mounted