## SPDIF MUX
RefDes | Count | Value | Type | Pattern | Mfg | Mfg Part# | Distributor | Dist Part#
C1, C5, C6, CIN6, CIN7, CIN8, CIN9 | 7 | .1uf | Capacitor | C1206 | Murata | GRM31C5C1E104JA01L | DigiKey | 490-1767-2-ND
C2, C3, C4 | 3 | 100uF | capacitor_pol | E8 | United Chemi-Con | APXE160ARA101MH70G | DigiKey | 565-3211-1-ND
CFLT | 1 | 22nf | Capacitor | C1206 | Murata | GRM3195C1H223JA01D | DigiKey | 490-1761-1-ND
CIN1, CIN2, CIN3, CIN4, CIN5 | 5 | 10nf | Capacitor | C1206 | Murata | GRM3195C1E103JA01L | Mouser | 81-GRM3195C1E103JA01
CRIP | 1 | 1nf | Capacitor | C1206 | Murata | GRM3195C1H102JA01L | Mouser | 81-GRM426C102J050L
R1, R15, R9 | 3 | 10K | resistor | R0805 | KOA Speer | RK73H2ATTD1002F | Mouser | 660-RK73H2ATTD1002F
R16 | 1 | 470 | resistor | R0805 | KOA Speer | RK73H2ATTD4700F | Mouser | 660-RK73H2ATTD4700F
R2 | 1 | 93.1 | resistor | R0805 | KOA Speer | RK73H2ATTD93R1F | Mouser | 660-RK73H2ATTD93R1F
R3 | 1 | 374 | resistor | R0805 | KOA Speer | RK73H2ATTD3740F | Mouser | 660-RK73H2ATTD3740F
R4, R5, R6 | 3 | 75 | resistor | R0805 | KOA Speer | RK73H2ATTD75R0F | Mouser | 660-RK73H2ATTD75R0F
R7 | 1 | 53.6 | resistor | R0805 | KOA Speer | RK73H2ATTD53R6F | Mouser | 660-RK73H2ATTD53R6F
R8 | 1 | 47 | resistor | R0805 | KOA Speer | RK73H2ATTD47R0F | Mouser | 660-RK73H2ATTD47R0F
RA1, RA2 | 2 | 47K | resistor array | R_ARRAY_4_0805 | CTS | 743C083473JP | Mouser | 774-743C083473JP
RFLT | 1 | 3K | resistor | R0805 | KOA Speer | RK73H2ATTD3001F | Mouser | 660-RK73H2ATTD3001F
IC1 | 1 |  | CS8416_new | SO-28W | Cirrus Logic | CS8416-CSZ | Mouser | 777-CS8416-CSZ
Q1 | 1 |  | PMBT4403 | SOT-23/X0.85 | Fairchild | MMBT4403 | Mouser | 512-MMBT4403
Reset | 1 |  | TPS3809 | SOT23 | TI | TPS3809K33DBVT | DigiKey | 296-2631-1-ND
REG1, REG2 | 2 |  | REG1117-3.3 | SOT-223/Y1.55 | ST Micro | LD1117S33TR | Mouser | 511-LD1117S33
LOCK | 1 |  | LED | LED100
T1, T2, T3, T4, T5 | 5 |  | SS2283-2 | S22083 | Newava Technology Inc | S22083 | DigiKey | 470-1003-ND
SW1 | 1 |  | TIM4 | TIM4 | Mountain Switch | 106-TIM4-EV | Mouser | 106-TIM4-EV
AES | 1 |  | 3-pin | AKZ500-3 | Phoenix Contact | 1935174 | DigiKey | 277-1578-ND
I2S | 1 |  | 5-pin | AKZ500-5 | Phoenix Contact | 1935190 | DigiKey | 277-1579-ND
IN1, IN2, IN3, OUT, VIN | 5 |  | 2-pin | AKZ500-2 | Phoenix Contact | 1935161 | DigiKey | 277-1667-ND
Mounting Hardware Pack (Standoffs & Screws) | 4 |  | 4-40 .5" F-F Standoff |  | Keystone Electronics | 2203 | Mouser | 534-2203
| 4 |  | 4-40 .625" M-F Standoff |  | Keystone Electronics | 8402 | Mouser | 534-8402
| 8 |  | 4-40 .25" Phillips Screws |  | MSC Industrial | 67413641 | MSC Industrial | 67413641
SELECT SWITCH | 1 |  | 4-pos 3-pole |  | Alpha | 105-SR2511F-34NS | Mouser | 105-SR2511F-34NS
Shaded items are not pre0mounted