## CounterpointRev2BOM
RefDes | Quantity | Value | Type | Mfg | Part No | Dist | SKU
R1, R6 | 2 | 32.4R | 1% Metal Film | Vishay/Dale | RN55D32R4FB14 | Mouser | 71-RN55D32R4F
R2-R5, R19-R22, R28, R29, RG1, RG2 | 12 | 221R | 1% Metal Film | Vishay/Dale | RN55C2210FRE6 | Mouser | 71-RN55C-F-221/R
R7 | 1 | 470K | 1% Metal Film | Vishay/Dale | RN55D4703FB14 | Mouser | 71-RN55D-F-470K
R8-R10, R17, R18, R25, R26 | 7 | 1K | 1% Metal Film | Vishay/Dale | RN55D1001FRE6 | Mouser | 71-RN55D1001F/R
R11, R12 | 2 | 0R | Jumper | Vishay/Dale | FRJ50R36 | Mouser | 71-FRJ-50-0
R13-R16, RS3 | 5 | 2K | 1% Metal Film | Vishay/Dale | RN55D2001FB14 | Mouser | 71-RN55D-F-2.0K
R23, R24 | 2 | 10K | 1% Metal Film | Vishay/Dale | RN55D1002FB14 | Mouser | 71-RN55D-F-10K
R27 | 1 | 75R | 1% Metal Film | Vishay/Dale | RN55C75R0FB14 | Mouser | 71-RN55C-F-75
RS1, RS2 | 2 | 47K | 1% Metal Film | Vishay/Dale | RN55D4702FB14 | Mouser | 71-RN55D-F-47K
C1-C6, C9-C11 | 9 | 100uf | FM Series Electrolytic | Panasonic | EEU-FM1E101 | DigiKey | P12924-ND
C7, C8 | 2 | 470uf | FM Series Electrolytic | Panasonic | EEU-FM1H471 | DigiKey | P12400-ND
CC1, CC2 | 2 | 100pf | Polypropylene Film | Wima | FKP2-100/100/2.5 | Mouser | 505-FKP2100/100/2.5
CC3 | 1 | 1nf | Polypropylene Film | Wima | FKP2-1000/100/2.5 | Mouser | 505-FKP21000/100/2.5
CC4, CC5 | 2 | 10pf | C0G/NP0 Ceramic | Murata | SR211A100JAR | Mouser | 581-SR211A100JAR
CF1, CF2, Cin1, Cin2 | 4 | 4.7nf | Polypropylene Film | Wima | FKP2-4700/100/2.5 | Mouser | 505-FKP24700/100/2.5
CS1, CS2 | 2 | 1uf | Polyester Film | Wima | MKS2-1.0/63/5 | Mouser | 505-MKS21.0/63/5
D1-D4 | 4 |  | Green LED | Rohm | SLR-342MGT32 | Mouser | 755-SLR-342MGT32
D5-D7 | 3 | 1N4148 | Small Signal Diode | Fairchild | 1N4148TA | Mouser | 512-1N4148TA
D8 | 1 | BZX55C15 | 15V Zener Diode | Fairchild | BZX55C15 | Mouser | 512-BZX55C15
IC1 | 1 | OPA4227 | Quad Opamp | Texas Instruments | OPA4227PA | Mouser | 595-OPA4227PA
QD1 | 1 | 2N6426 | Darlington Transistor | Fairchild | 2N6426_D26Z | Mouser | 512-2N6426_D26Z
QN1-QN8 | 8 | BC550B | NPN Transistor | Fairchild | BC550BTAR | Mouser | 512-BC550BTAR
QP1-QP7 | 7 | BC560B | PNP Transistor | Fairchild | BC560BTA | Mouser | 512-BC560BTA
S1 | 1 |  | DPDT Relay | Omron | G6K-2P-DC12 | Mouser | 653-G6K-2P-DC12
IN/OUT | 1 |  | 7-Pos Terminal Block | Phoenix Contact | 1935213 | Mouser | 651-1935213
POWER | 1 |  | 3-Pos Terminal Block | Phoenix Contact | 1935174 | Mouser | 651-1935174
Mounting Hardware Pack (Standoffs & Screws) | 4 |  | 4-40 .5" F-F Standoff | Keystone Electronics | 2203 | Mouser | 534-2203
| 4 |  | 4-40 .625" M-F Standoff | Keystone Electronics | 8402 | Mouser | 534-8402
| 8 |  | 4-40 .25" Phillips Screws | MSC Industrial | 67413641 | MSC Industrial | 67413641