## Sheet1
RefDes | Quantity | Value | Type | Mfg | Mfg Part# | Vendor | Vendor Part#
C1 | 1 | 1uf | MKP Film Capacitor | Dayton Audio | DMPC-1.0 | Parts Express | 027-410
C2 | 1 | 3uf | MKP Film Capacitor | Dayton Audio | DMPC-3.0 | Parts Express | 027-418
C3, C4 | 2 | 22pf | Mica Capacitor | CD | CD5EC220JO3 | DigiKey | 338-1080-ND
C5, C6 | 2 | 100uF | Low-ESR Electrolytic Capacitor | Panasonic | EEU-FM1E101 | DigiKey | P12924-ND
C7-C10 | 4 | 100nF | MKT Film Capacitor | Panasonic | ECQ-V1H104JL3 | DigiKey | P4525TB-ND
C11, C12, C13 | 3 | 220nf | MKT Film Capacitor | WIMA | MKS2-.22/63/5T | Mouser | 505-MKS2.22/63/5T
IC1, IC2 | 2 |  | OPA1632 | Texas Instruments | OPA1632D | Mouser | 595-OPA1632D
IC3 | 1 |  | OPA1642 | Texas Instruments | OPA1642AID | Mouser | 595-OPA1642AID
R1, R3, R7, R8 | 4 | 2K | 0.1% Metal Film Resistor | Vishay | RN55C2001BRE6 | Mouser | 71-RN55C-B-2K/R
R2, R13 | 2 | 1K | 1% Metal Film Resistor | Vishay | RN55C1001FB14 | Mouser | 71-RN55C-F-1.0K
R4 | 1 | 105R | 1% Metal Film Resistor | Vishay | RN55C1050FB14 | Mouser | 71-RN55C-F-105
R5, R6 | 2 | 493R (487R) | 1% Metal Film Resistor | Vishay | RN55C4870FB14 | Mouser | 71-RN55C-F-487
R9, R10 | 2 | 1.5K | 1% Metal Film Resistor | Vishay | RN55C1501FRE6 | Mouser | 71-RN55C1501F/R
R11, R12, R14, R15 | 4 | 4.7K | 1% Metal Film Resistor | Vishay | RN55C4701FB14 | Mouser | 71-RN55C-F-4.7K
R13 | 1 | 1K | 1% Metal Film Resistor | Vishay | RN55C1001FB14 | Mouser | 71-RN55C-F-1.0K
R16, R17 | 2 | 21R | 1% Metal Film Resistor | Vishay | RN55C21R0FB14 | Mouser | 71-RN55C-F-21
R18, R19 | 2 | 100R | 1% Metal Film Resistor | Vishay | RN55C1000FB14 | Mouser | 71-RN55C-F-100
R20, R21 | 2 | 1M | 0.1% Metal Film Resistor | Vishay | RN55C1004FRE6 | Mouser | 71-RN55C-F-1M/R
R22, R23 | 2 | 10K | 1% Metal Film Resistor | Vishay | RN55C1002FB14 | Mouser | 71-RN55C-F-10K
R24, R25 | 2 | 22.1K | 1% Metal Film Resistor | Vishay | RN55C2212FB14 | Mouser | 71-RN55C2212F
IN/OUT | 1 |  | 6-pin | Phoenix Contact | 1935200 | DigiKey | 277-1581-ND
POWER | 1 |  | 3-pin | Phoenix Contact | 1935174 | DigiKey | 277-1578-ND
Mounting Hardware Kit | 1 |  | (4) .25" 4-40 F-F Standoffs
(8) .25" 4-40 Button Head Screws
NOTE: This parts list is for ONE channel. Each kit comes with two boards and two parts kits (stereo pair).

## Retro_LowZ_bom
RefDes | Quantity | Value | Pattern | Type | RefDes | Quantity | Value
C1 | 1 | 1uf | 31mm_11mm | Capacitor | C1 | 1 | 1uf
C2 | 1 | 3uf | 31mm_17mm | Capacitor | C2 | 1 | 3uf
C3, C4 | 2 | 22pf | C050-050X075 | Capacitor | C3, C4, C14, C15 | 4 | 22pf
C5, C6 | 2 | 100uF | E2,5-7 | capacitor_pol | C5, C6 | 2 | 100uf
C7-C10 | 4 | 100nF | C050-050X075 | Capacitor | C7, C8, C9, C10 | 4 | 100nf
C11, C12, C13 | 3 | 220nf | C050-050X075 | Capacitor | C11, C12, C13 | 3 | 220nF
IC1, IC2 | 2 |  | SO-08 | OPA1632 | IC1 | 1
IC3 | 1 |  | SO-08 | OPA1642 | IC2, IC3 | 2
R1, R3, R7, R8 | 4 | 2K | 0207/10_BIG_PADS | resistor | R1, R3, R22, R23 | 4 | 2K
R2, R13 | 2 | 1K | 0207/10_BIG_PADS | resistor | R2 | 1 | 100R
R4 | 1 | 105 | 0207/10_BIG_PADS | resistor | R4 | 1 | 105R
R5, R6 | 1 | 493 | 0207/10_BIG_PADS | resistor | R5, R6 | 2 | 493R
R9, R10 | 1 | 1.5K | 0207/10_BIG_PADS | resistor | R7, R8 | 2 | 47K
R11, R12, R14, R15 | 4 | 4.7K | 0207/10_BIG_PADS | resistor | R9, R10 | 2 | 1.5K
R13 | 1 | 1K |  |  | R11, R12, R14, R15 | 4 | 4.7K
R16, R17 | 2 | 21 | 0207/10_BIG_PADS | resistor | R13 | 1 | 1K
R18, R19 | 2 | 100 | 0207/10_BIG_PADS | resistor | R16, R17 | 2 | 21R
R20, R21 | 1 | 1Meg | 0207/10_BIG_PADS | resistor | R18, R19 | 2 | 221R
R22, R23 | 2 | 10K | 0207/10_BIG_PADS | resistor | R20, R21 | 2 | 1M
R24, R25 | 2 | 22K | 0207/10_BIG_PADS | resistor | R24, R25 | 2 | 100K
IN/OUT | 1 |  | AKZ500-6 | 6-pin | IN/OUT | 1
POWER | 1 |  | AKZ500-3 | 3-pin | POWER | 1