## Retro_bom
RefDes | Quantity | Value | Type | Pattern | Mfg | Mfg Part# | Vendor | Vendor Part#
C1 | 1 | 1uf | MKP Film Capacitor |  | Dayton Audio | DMPC-1.0 | Parts Express | 027-410
C2 | 1 | 3uf | MKP Film Capacitor |  | Dayton Audio | DMPC-3.0 | Parts Express | 027-418
C3, C4, C14, C15 | 4 | 22pf | Mica Capacitor |  | CD | CD5EC220JO3 | DigiKey | 338-1080-ND
C5, C6 | 2 | 100uf | Low-ESR Electrolytic Capacitor |  | Panasonic | EEU-FM1E101 | DigiKey | P12924-ND
C7, C8, C9, C10 | 4 | 100nf | MKT Film Capacitor |  | Panasonic | ECQ-V1H104JL3 | DigiKey | P4525TB-ND
C11, C12, C13 | 3 | 220nF | MKT Film Capacitor |  | WIMA | MKS2-.22/63/5T | Mouser | 505-MKS2.22/63/5T
IC1 | 1 |  | OPA1632 |  | Texas Instruments | OPA1632D | Mouser | 595-OPA1632D
IC2, IC3 | 2 |  | OPA1642 |  | Texas Instruments | OPA1642AID | Mouser | 595-OPA1642AID
R1, R3, R22, R23 | 4 | 2K | 0.1% Metal Film Resistor |  | Vishay | RN55C2001BRE6 | Mouser | 71-RN55C-B-2K/R
R2 | 1 | 100R | 1% Metal Film Resistor |  | Vishay | RN55C1000FB14 | Mouser | 71-RN55C-F-100
R4 | 1 | 105R | 1% Metal Film Resistor |  | Vishay | RN55C1050FB14 | Mouser | 71-RN55C-F-105
R5, R6 | 2 | 493R (487R) | 1% Metal Film Resistor |  | Vishay | RN55C4870FB14 | Mouser | 71-RN55C-F-487
R7, R8 | 2 | 47K | 0.1% Metal Film Resistor |  | Vishay | RN55C4702BRE6 | Mouser | 71-RN55C4702B/R
R9, R10 | 2 | 1.5K | 1% Metal Film Resistor |  | Vishay | RN55C1501FRE6 | Mouser | 71-RN55C1501F/R
R11, R12, R14, R15 | 4 | 4.7K | 1% Metal Film Resistor |  | Vishay | RN55C4701FB14 | Mouser | 71-RN55C-F-4.7K
R13 | 1 | 1K | 1% Metal Film Resistor |  | Vishay | RN55C1001FB14 | Mouser | 71-RN55C-F-1.0K
R16, R17 | 2 | 21R | 1% Metal Film Resistor |  | Vishay | RN55C21R0FB14 | Mouser | 71-RN55C-F-21
R18, R19 | 2 | 221R | 1% Metal Film Resistor |  | Vishay | RN55C2210FRE6 | Mouser | 71-RN55C-F-221/R
R20, R21 | 2 | 1M | 0.1% Metal Film Resistor |  | Vishay | RN55C1004FRE6 | Mouser | 71-RN55C-F-1M/R
R24, R25 | 2 | 100K | 1% Metal Film Resistor |  | Vishay | RN55C1003FRE6 | Mouser | 71-RN55C-F-100K/R
IN/OUT | 1 |  | 6-pin |  | Phoenix Contact | 1935200 | DigiKey | 277-1581-ND
POWER | 1 |  | 3-pin |  | Phoenix Contact | 1935174 | DigiKey | 277-1578-ND
Mounting Hardware Kit | 1