## bom
RefDes | Quantity | Value | Type | Manufacturer | Part Number
R1 - R8 | 8 | 2.00K | 0.1% .25W Metal Film | IRC | RC55LF-D-2K-B-B
R9, R10 | 2 | 22R/Jumper | 0.1% .25W Metal Film | IRC | RC55LF-D-22R1-B-B
R11 | 1 | 1K | 1% .25W Metal Film | Xicon | 271-1K-RC
C1, C2 | 2 | .22uf | 100V MKT Stacked Film | Epcos | B32529C1224J
C3, C4 | 2 | 100uf | 50V FM (Ultra-low ESR) | Panasonic | EEU-FM1E101
C5, C6, C7, C8 | 4 | 22pF | C0G/NP0 Ceramic | Epcos | B37979G1220J051
IC1a | 1 |  | LME49720 | National Semiconductor | LME49720MA
IC1b | 1 |  | OPA2227 | Burr/Brown | OPA2227PA
S1 | 1 | 24V | G6K-2P-24V | Omron | G6K-2P-DC24
LEFT, RIGHT | 2 |  | 5-pin | Phoenix Contact | 1935190
POWER | 1 |  | 3-pin | Phoenix Contact | 1935174
DIP-8 Socket | 1 |  |  | Assmann Electronics | A08-LC-TT-R
Mounting Kit | 1