## ivy_III_bom
RefDes | Value | Quantity | Type | Pattern | Manufacturer | Part Number
R1-R4 | 750R | 4 | .25W 0.1% Precision Metal Film | 0207/8 | Yageo | MFP-25BRD52-750R
R5-R12 | 390R | 8 | .25W 0.1% Precision Metal Film | 0207/8 | Yageo | MFP-25BRD52-390R
R13-R16 | 180R | 4 | .25W 0.1% Precision Metal Film | 0207/8 | Yageo | MFP-25BRD52-180R
R17-R24, R32-R35 | 2K2 | 12 | .25W 0.1% Precision Metal Film | 0207/8 | Yageo | MFP-25BRD52-2K2
R25-R30 | 22R1 | 6 | .25W 1% Metal Film | 0207/8 | Vishay/Dale | RN55D22R1FB14
R31 | 1K | 1 | .25W 1% Metal Film | 0207/8 | Xicon | 271-1K-RC
J1 - J4 (optional) | 0R | 4 | Jumper (Optional) | 0207/8 | Vishay/Dale | FRJ50R36
C1-C4 | 15nf/63V | 4 | 2.5% Polypropolene Film | 6.5mm x 7.5mm, 5mm ps | Wima | FKP2-.15/63/2.5
C5-C14 | .1uf/100V | 10 | Capacitor | 5mm x 7.5mm, 5mm ps | Wima | MKP2-.1/63/5
C15-C20 | 100uF/25V | 6 | Electrolytic Capacitor for Audio | 7mm Ø, 2.5mm ps | Nichicon | UKW1E101MED
IC1-IC4 |  | 4 | OPA1632D | SOIC-08 | Burr-Brown (Texas Instruments) | OPA1632
IC5 |  | 1 | LM4562 | SOIC-08 | National Semiconductor | LM4563MA
SW1 | 24V DPDT | 1 | G6K-2P-DC24 | G6K-2P | Omron | G6K-2P-DC24
I_IN_L, I_IN_R, PWR1, PWR2, PWR3 |  | 5 | 3-pin Terminal Block | AKZ500-3 | Phoenix Contact | 1935174
OUT_L, OUT_R |  | 2 | 5-pin Terminal Block | AKZ500-5 | Phoenix Contact | 1935190
V_IN* |  | 1 | 6-pin Terminal Block | AKZ500-6 | Phoenix Contact | 1935200
I-IN l, I-IN-R |  | 2 | Pin header for direct stacking | 0.1" (2.54mm) | 3M Electronics | 929647-04-36-I
I-IN l, I-IN-R |  | 2 | Socket for direct stacking | 0.1" (2.54mm) | Tyco Electronics | 5-534237-1
Mounting Kit | 1
* Kits contain two 3-position terminal blocks, which can be used either for I_IN_ and I_IN_R, or joined together for V_IN.