## BOM
RefDes | Count | Value | Type | Pattern | Mfg | Part | Vendor | SKU
R9-R12 | 4 | 2K | 0.1% metal film | 0207/10_BIG_PADS | IRC | RC55LF-D-2K-B-B | Mouser | 66-RC55LF-D-2.0K
R13-R16 | 4 | 2K | 0.1% metal film | 0207/10_BIG_PADS | IRC | RC55LF-D-2K-B-B | Mouser | 66-RC55LF-D-2.0K
R17-R22 | 6 | 20-22.1R | 0.1% Metal Film | 0207/10_BIG_PADS | IRC | RC55LF-D-22R1-B-B | Mouser | 66-RC55LF-D-22.1
R23 | 1 | 1K | 1% Metal Film | 0207/10_BIG_PADS | Vishay/Phoenix Passive Components | 5053MC22R10F12AF5 | DigiKey | PPC22.1ZCT-ND
C5-C8, C21, C22 | 6 | 100uf | Low-ESR Electrolytic | E2,5-7 | Panasonic | EEU-FM1E101 | DigiKey | P12924-ND
C9-C12, C23, C24 | 6 | 100nf | MKP Film 5% 100V | C050-045X075 | Wima | MKP2-.1/100/5 | Mouser | 505-MKP20.1/100/5
D1 | 1 | 1N400x | 1N400x |  | Fairchild Semiconductor | 1N4001 | Mouser | 512-1N4001
IC1, IC2 | 2 | THS4131 | THS4131ID | SO-08 | Texas Instruments | THS4131ID | DigiKey | 296-10046-5-ND
IC3 | 1 | LM4562 | LM4562MA | SO-08 | National Semiconductor | LM4562MA or LME49720 | DigiKey | LME49720MA-ND
SW1 | 1 | G6K-2P | DPDT 24V Relay |  | Omron | G6K-2P-DC24 | DigiKey | Z118-ND
IN1, IN2, OUT1, OUT2, Power | 5 |  | 3-pin Terminal Block | AKZ500-3 | Phoenix Contact | 1935174 | DigiKey | 277-1578-ND
SE1, SE2 | 2 |  | 2-pin Terminal Block | AKZ500-2 | Phoenix Contact | 1935161 | DigiKey | 277-1667-ND
Buffalo
C1-C4 | 4 | 10nF | MKP Film 2% | C050-045X075 | Panasonic | ECQ-P1H103GZW | DigiKey | P3913-ND
C13-C16 | 4 | 10nF | MKP Film 2% | C050-045X075 | Panasonic | ECQ-P1H103GZW | DigiKey | P3913-ND
R1-R4 | 4 | 187R | 0.1% metal film | 0207/10_BIG_PADS | IRC | RC55LF-D-187R-B-B | Mouser | 66-RC55LF-D-187
R5-R8 | 4 | 0R | 0-ohm Jumper | 0207/10_BIG_PADS | Vishay/Dale | FRJ50R36 | Mouser | 71-FRJ-50-0
Opus
C1-C4 | 4 | 1nF | MKP Film 1% | C050-045X075 | Panasonic | ECQ-P1H102FZW | DigiKey | P3824-ND
C13-C16 | 0 | N/A | N/A
R1-R4 | 4 | 2K | 0.1% metal film | 0207/10_BIG_PADS | IRC | RC55LF-D-2K-B-B | Mouser | 66-RC55LF-D-357
R5-R8 | 4 | 2K | 0.1% metal film | 0207/10_BIG_PADS | IRC | RC55LF-D-2K-B-B | Mouser | 71-FRJ-50-0
COD
C1-C4 | 4 | 4.7nF | MKP Film 1% | C050-045X075 | Panasonic | ECQ-P1H472FZW | DigiKey | P3840-ND
C13-C16 | 0 | N/A | N/A
R1-R4 | 4 | 357R | 0.1% metal film | 0207/10_BIG_PADS | IRC | RC55LF-D-357R-B-B | Mouser | 66-RC55LF-D-357
R5-R8 | 4 | 0R | 0-ohm Jumper | 0207/10_BIG_PADS | Vishay/Dale | FRJ50R36 | Mouser | 71-FRJ-50-0