## bom
RefDes | Quantity | Value | Type | Manufacturer | Part Number | Vendor | SKU
C1-C4 | 4 | 15nf/63V | 2.5% MKP Film Capacitors | Wima | FKP2-.15/63/2.5 | Mouser | 505-FKP20.015/63/2.5
C5-C8 | 4 | 100uF/16V | Bipolar Electrolytic Capacitors | Nichicon | UES1C101MPM | Mouser | 647-UES1C101MPM
C9-C16 | 8 | 100uF/25V | Electrolytic Capacitors | Nichicon | UKW1E101MED | Mouser | 647-UKW1E101MED
C17, C18 | 2 | 100nf/100V | MKP Film Capacitors | Wima | MKP2-.1/100/5 | Mouser | 505-MKP20.1/100/5
C19-C22 | 4 | 1nF/100V | MKP Film Capacitors | Panasonic | ECQ-P1H102GZ3 | DigiKey | P3102TB-ND
J1-J4 | 4 | 0R | 0-Ohm Jumper | Vishay/Dale | FRJ50R36 | Mouser | 71-FRJ-50-0
R1-R4 | 4 | 150R | CN60 1% Metal Film Resistor | Vishay/Dale | CMF60150R00FHEK | Mouser | 71-CMF60150R00FHEK
R5-R8 | 4 | 1K | CN55 1% Metal Film Resistor | Vishay/Dale | CMF551K0000FKEB | Mouser | 71-CMF551K0000FKEB
R9-R16 | 8 | 681R | CN60 1% Metal Film Resistor | Vishay/Dale | CMF60681R00FHEK | Mouser | 71-CMF60681R00FHEK
R17-R24, R27, R28 | 10 | 4.75K | CN55 1% Metal Film Resistor | Vishay/Dale | CMF554K7500FHEK | Mouser | 71-CMF554K7500FHEK
R25, R26 | 2 | 22R1 | CN55 1% Metal Film Resistor | Vishay/Dale | CMF5522R100FKEB | Mouser | 71-CMF5522R100FKEB
R29-R32 | 4 | 100K | CN55 1% Metal Film Resistor | Vishay/Dale | CMF55100K00FHEK | Mouser | 71-CMF55100K00FHEK
VR1, VR2 | 2 | 1K | T93YA .5W Multi-turn Trimmer | RTRIM3296W | T93YA102KT20 | Digi-Key | T93YA-1.0K-ND
QN1-QN6 | 6 |  | BC550B | Fairchild Semiconductor | BC550BTAR | Mouser | 512-BC550BTAR
QP1-QP12 | 12 |  | BS250KL | Vishay/Siliconix | BS250KL-TR1 | Mouser | 781-BS250KL-TR1-E3
IC1 | 1 | LM4562 | Audio Op Amp | National Semiconductor | LM4562NA | Digi-Key | LM4562NA-ND
SW1 | 1 |  | G6K-2P-DC24 | Omron | G6K-2P-DC24 | Digi-Key | Z118-ND
OUT_L, OUT_R | 2 |  | 5-pin | Phoenix Contact | 1935190 | Digi-Key | 277-1580-ND
PWR1-PWR3, I-IN_L, I_IN_R | 5 |  | 3-pin | Phoenix Contact | 1935174 | Digi-Key | 277-1578-ND