## bom
RefDes | Quantity | Value | Type | Manufacturer | Part Number
C1-C4, C19-C22 | 8 | 2.2nf/63V | 2.5% MKP Film Capacitor | Wima | FKP2-2200/100/2.5
C5, C6 | 2 | 100pf | 2.5% MKP Film Capacitor | Wima | FKP2-100/100/2.5
C9-C16 | 8 | 100uF/25V | Low-ESR Electrolytic Capacitor | Panasonic | EEU-FM1E101
C17, C18 | 2 | 100nf/100V | MKP Film Capacitor | Wima | MKP2-.1/100/5
J1-J4 | 4 | 0R | 0-Ohm Jumper | Vishay/Dale | FRJ50R36
R1-R4 | 4 | 150R | CMF60 or CCF60 1% Metal Film Resistor | Vishay/Dale | CMF60150R00FHEK/CCF60150RFKE36
R5-R8 | 4 | 1K | CMF55 1% Metal Film Resistor | Vishay/Dale | CMF551K0000FKEB
R9-R16 | 8 | 681R | CMF60 or CCF60 1% Metal Film Resistor | Vishay/Dale | CMF60681R00FHEK/CCF60681RFKE36
R27, R28 | 2 | 4.75K | CMF55 1% Metal Film Resistor | Vishay/Dale | CMF554K7500FKEB
R25, R26 | 2 | 22R1 | CMF55 1% Metal Film Resistor | Vishay/Dale | CMF5522R100FKEB
R29-R32 | 4 | 100K | CMF55 1% Metal Film Resistor | Vishay/Dale | CMF55100K00FHEK
R17-R24, R33-R36 | 12 | 4.99K | CMF55 0.1% Metal Film Resistor | Vishay/Dale | CMF554K9900BHEB
VR1, VR2 | 2 | 10R | T93YA .5W Multi-turn Trimmer | Vishay/Sfernice | T93YA100KT20
VR3, VR4 | 2 | 2K | T93YA .5W Multi-turn Trimmer | Vishay/Sfernice | T93YA202KT20
L1, L2 | 2 | 10uH | Inductor | CoilCraft | DR0608-103L
QN1-QN6 | 6 | BC550B | Low Noise NPN Transistor | Fairchild Semiconductor | BC550BTAR
QP1-QP12 | 12 | TP0604 | P-Channel MOSFET | Supertex Inc | TP0604N3-G
IC1 | 1 | LM4562 | Audio Op Amp | National Semiconductor | LM4562NA
IC2, IC3 | 2 | LME49600 | Audio Buffer | National Semiconductor | LME49600
SW1 | 1 | DPDT Relay | G6K-2P-DC24 | Omron | G6K-2P-DC24
OUT_L, OUT_R | 2 | Terminal Block | 5-pin | Phoenix Contact | 1935190
PWR1-PWR3, I-IN_L, I_IN_R | 5 | Terminal Block | 3-pin | Phoenix Contact | 1935174
| 2 | Pin header for direct stacking | 3 x 0.1" (2.54mm) | 3M Electronics | 929647-04-36-I
| 2 | Socket for direct stacking | 3 x 0.1" (2.54mm) | Tyco Electronics | 5-534237-1
Mounting Kit | 1 |  | Hardware Pack