## Legato
RefDes | Quantity | Value | Type | Manufacturer | Part Number
C1-C4 | 4 | 15nf/63V | 2.5% MKP Film Capacitors | Wima | FKP2-.15/63/2.5
C5-C8 | 4 | 100uF/16V | Bipolar Electrolytic Capacitors | Nichicon | UES1C101MPM
C9-C16 | 8 | 100uF/25V | Electrolytic Capacitors | Nichicon | UKW1E101MED
C17, C18 | 2 | 100nf/100V | MKP Film Capacitors | Wima | MKP2-.1/100/5
C19-C22 | 4 | 1nF/50V | MKP Film Capacitors | Panasonic | ECQ-P1H102GZ3
J1-J4 | 4 | 0R | 0-Ohm Jumper | Vishay/Dale | FRJ50R36
R1-R4 | 4 | 150R | CCF60 1W 1% Metal Film Resistor | Vishay/Dale | CCF60150RFKE36
R5-R8 | 4 | 1K | CMF55 1% Metal Film Resistor | Vishay/Dale | CMF551K0000BHEB
R9-R16, R19, R22 | 10 | 4.75K | CMF55 1% Metal Film Resistor | Vishay/Dale | CMF554K7500FHEB
R17, R18 | 2 | 22R1 | CMF55 1% Metal Film Resistor | Vishay/Dale | CMF5522R100FKEB
R20, R21, R23, R24 | 4 | 332R | CCF60 1W 1% Metal Film Resistor | Vishay/Dale | CCF60332RFKR36
R25-R28 | 4 | 475R | CCF60 1W 1% Metal Film Resistor | Vishay/Dale | CCF60475RFKE36
R29-R32 | 4 | 100K | CMF55 1% Metal Film Resistor | Vishay/Dale | CMF55100K00FKEB
VR1, VR2 | 2 | 1K | T93YA .5W Multi-turn Trimmer | Vishay/Sfernice | T93YA102KT20
QN1-QN14 | 14 |  | BC550 | Fairchild Semiconductor | BC550BTAR
QP1-QP4 | 4 |  | BS250 | Vishay/Siliconix | BS250KL-TR1-E3
IC1 | 1 | LM4562 | High-Fidelity OpAmp | National Semiconductor | LM4562NA
SW1 | 1 |  | G6K-2P-DC24 | Omron | G6K-2P-DC24
OUT_L, OUT_R | 2 |  | 5-pin | Phoenix Contact | 1935190
PWR1-PWR3, I-IN_L, I_IN_R | 5 |  | 3-pin | Phoenix Contact | 1935174
Mounting Hardware Kit | 1 |  | (8) 4-40 Button head screws (4) .5" F-F Standoffs
Stacking Hardware Kit | 1 |  | (4) .625" M-F Standoffs
Stacking Connectors for Buffalo-II | 2