## Ventus2_bom
RefDes | Quantity | Value | Type | Mfg | Mfg Part#
C1, C2 | 2 | 1000uf | Ultra-low ESR EL Capacitor | Panasonic | EEU-FM1V102
C3, C4 | 2 | .22uF | MKT Film Capacitor | Epcos | B32529C1224J289
CC1, CC2, CC3 | 3 | 100pF | FKP Film Capacitor | Wima | FKP2-100/100/5
R1 | 1 | 21R | .25W 1% Metal Film Resistor | Vishay/Dale | RN55D22R1FRE6
R2-R5, R8, R13 | 6 | 2K | .25W 1% Metal Film Resistor | Vishay/Dale | RN55D2001FB14
R6, R7, R10, R11 | 4 | 221R | .25W 1% Metal Film Resistor | Vishay/Dale | RN55D2210FB14
R9, R14, R15 | 3 | 10R | .25W 1% Metal Film Resistor | Vishay/Dale | RN55D10R0FRE6
R12 | 1 | 301R | .25W 1% Metal Film Resistor | Vishay/Dale | RN55D3010FB14
Offset | 1 | 1K | 3/8" Multi-turn Trimmer Resistor | Vishay/Sfernice | T93YA102KT20
D1, D2, D5 | 3 | Green | Green LED (<=60mcd) | Lite-On | LTL-4234
IC1 | 1 |  | LME49600 | National Semiconductor | LME49600TS/NOPB
QN2, QN3, QN4, QN5, QN6, QN7, QN8 | 7 |  | BC550B NPN Bipolar Transistor | Fairchild | BC550BTA
QP1, QP2, QP3, QP4 | 4 |  | BC560B PNP Bipolar Transistor | Fairchild | BC560BTA
L1 | 1 | 10uH | Inductor | CoilCraft | DR0608-103L
IN/OUT | 1 |  | 5-Position 5mm Terminal Block | Phoenix Contact | 1935190
Power | 1 |  | 3-Position 5mm Terminal Block | Phoenix Contact | 1935174
Mounting Kit | 2