## ventus_ez_bom
RefDes | Quantity | Value | Type | Mfg | Mfg Part# | Vendor | SKU
R1 | 1 | 22R1 | CN55 1% Metal Film Resistor | Vishay/Dale | CMF5522R100FKEB | Mouser | 71-CMF5522R100FKEB
R2-R5 | 4 | 4.99K | CN55 0.1% Metal Film Resistor | Vishay/Dale | CMF554K9900BHEB | Mouser | 71-CMF554K9900BHEB
C1, C2 | 2 | 1000µF | Ultra-low ESR EL Capacitor | Panasonic | EEU-FM1V102 | Digi-Key | P12405-ND
C3, C4 | 2 | 100nf/100V | MKP Film Capacitor | Wima | MKP2-.1/100/5 | Mouser | 505-MKP20.1/100/5
CC1 | 1 | 100pf | 2.5% MKP Film Capacitor | Wima | FKP2-100/100/2.5 | Mouser | 505-FKP2100/100/2.5
CC2, CC3 | 2 | 22pF | C0G/NP0 Ceramic | Murata | RPE5C2A220J2P1Z03B | Digi-Key | 490-3639-ND
L1 | 1 | 10uH | Inductor | CoilCraft | DR0608-103L | CoilCraft | DR0608-103L
IC1 | 1 | LME49600 | Audio Buffer | National Semiconductor | LME49600 | Digi-Key | LME49600TS-ND
IC2 | 1 | LME49710 | Audio OpAmp | National Semiconductor | LME49710MA | Digi-Key | LME47910MA-ND
IN/OUT | 1 | Terminal Block | 5-pin | Phoenix Contact | 1935190 | Digi-Key | 277-1580-ND
Power | 1 | Terminal Block | 3-pin | Phoenix Contact | 1935174 | Digi-Key | 277-1578-ND
Mounting Kit | 1 |  | Hardware Pack