## BOM
RefDes | Count | Value | Type | Mfg | Part | Vendor | SKU
R1, R2 | 2 | 2.7R | 3W 5% Metal Oxide | Panasonic | ERG-3SJ2R7 | DigiKey | P2.7W-3BK-ND
R5, R6 | 2 | 240R | .25W 1% Metal Film | Xicon | 271-240-RC | Mouser | 271-240-RC
VR1, VR2 | 2 | 5K | 21-Turn Trimmer (top adjust) | Vishay/Sfernice | T93YA502KT20 | DigiKey | T93YA502KT20
C1, C2 | 2 | 220nF/63V | Stacked Film | AVX | BQ014D0224JDD | Mouser | 581-BQ014D0224JDD
C3-C6, C9, C10 | 6 | 1000uF/35V | FM-Series Very Low Impedance | Panasonic | EEU-FM1H471 | DigiKey | P12405-ND
C7, C8 | 2 | 10uF/100V | FC-Series (Any 2.5mm PS 10uF OK) | Panasonic | EEU-FC2A100 | DigiKey | P10769-ND
D1-D4 | 4 | 1N400x | Standard Diode | Fairchild Semiconductor | 1N4001 | Mouser | 512-1N4001
A1, A2 | 2 | 100V 2A | KBPM Rectifier Bridge | Vishay/General Semiconductor | 2KBP01M-E4/51 | DigiKey | 2KBP01M-E4/51GI-ND
IC1, IC2 | 2 | LM317 | 1.5A TO-220 Positive Regulator | Fairchild Semiconductor | LM317T | DigiKey | LM317TFS-ND
HS1, HS2 | 2 | SK104 | TO-220 Heatsink | Wakefield | 637-10ABP | DigiKey | 345-1028-ND
| 2 |  | TO-220 Thermal Pad | Wakefield | 173-7-240A | DigiKey | 345-1079-ND
| 2 |  | Shoulder Washers | Keystone Electronics | 3049 | Mouser | 534-3049
| 2 |  | .375" 4-40 Phillips Button Head Screw
| 2 |  | 4-40 Nut
DC_OUT, AC_IN | 2 |  | 4-pin Terminal Block | Phoenix Contact | 1935187 | DigiKey | 277-1579-ND