## plaicid_bom
RefDes | Quantity | Value | Type | Mfg | Mfg Part# | Vendor | Vendor Part#
R1, R2 | 2 | Optional | .25W 1% Metal Film Resistor
R3, R8 | 2 | 1R | 1W 5% Metal Film Resistor | Vishay/BC Components | PR01000101008JR500 | Mouser | 594-5073NW1R000J
R4 | 1 | 75R | .25W 1% Metal Film Resistor | Vishay/Dale | RN55D75R0FB14 | Mouser | 71-RN55D-F-75
R5 | 1 | 22R1 | .25W 1% Metal Film Resistor | Vishay/Dale | RN55D22R1FB14 | Mouser | 71-RN55D-F-22.1
R6 | 1 | 2K | .25W 1% Metal Film Resistor | Vishay/Dale | RN55D2001FB14 | Mouser | 71-RN55D-F-2.0K
R7 | 1 | 1K | .25W 1% Metal Film Resistor | Vishay/Dale | RN55D1001FB14 | Mouser | 71-RN55D-F-1.0K
VR1 | 1 | 200R | 3/8" Multi-turn Trimmer Resistor | Vishay/Sfernice | T93YA201KT20 | Mouser | 72-T93YA-200
VR2 | 1 | 10K | 3/8" Multi-turn Trimmer Resistor | Vishay/Sfernice | T93YA103KT20 | Mouser | 72-T93YA-10K
C1 | 1 | 1000uF | Ultra-low ESR EL Capacitor | Panasonic | EEU-FM1V102 | DigiKey | P12405-ND
C2 | 1 | .22uf | MKT Film Capacitor | Wima | MKP2-.22/100/5 | Mouser | 505-MKP20.22/100/5
C3 | 1 | 0.1uF | MKP Film Capacitor | Wima | MKP2-.1/100/5 | Mouser | 505-MKP20.1/100/5
C4 | 1 | 220pF | MKP Film Capacitor | Wima | FKP2-220/100/2.5 | Mouser | 505-FKP2220/100/2.5
C5 | 1 | 100uf | Low ESR EL Capacitor | Panasonic | EEU-FC1E101S | DigiKey | P10269-ND
C6 | 1 | 2.2uF | MKT Film Capacitor | Wima | MKS2-2.2/50/10 | Mouser | 505-MKS22.2/50/10
A1 | 1 | BR | KBPM Bridge Rectifier | Fairchild | 2KBP01M | Mouser | 512-2KBP01M
D1, D2 | 2 | green | Green LED (<=60mcd) | Lite-On | LTL-4234 | Mouser | 859-LTL-4234
IC1 | 1 | SOIC | Ultra-low distortion, low noise, high slew rate opamp | National Semiconductor | LME49710MA/NOPB | Digikey | LME49710MA-ND
Q2 | 1 |  | 2N4393 N-channel JFET | Fairchild | PN4393 | Mouser | 512-PN4393
QN1 | 1 |  | FJPF5200OTU NPN Bipolar Power Transistor | Fairchild | FJPF5200OTU | Mouser | 512-FJPF5200OTU
QP1 | 1 |  | FJPF1943RTU PNP Bipolar Power Transistor | Fairchild | FJPF1943RTU | Mouser | 512-FJPF1943RTU
QP2 | 1 |  | BC560B PNP Bipolar Transistor | Fairchild | BC560BTA | Mouser | 512-BC560BTA
AC1, OUT | 2 |  | 2-Position 5mm Terminal Block | Phoenix Contact | 1935161 | Mouser | 651-1935161
Heatsinks | 2 |  | SK104 - 1.5" Tall | Wakefield | 637-15ABP | Mouser | 567-637-15ABP
Heatsink Mounting Hardware | 4
Thermal Paste | 1
Mounting Kit | 1