## plaicid_bom
RefDes | Quantity | Value | Type | Mfg | Mfg Part#
R2, R5 | 2 | Optional | .25W 1% Metal Film Resistor
R4 | 2 | 75R | .25W 1% Metal Film Resistor | Vishay/Dale | RN55D75R0FB14
R6 | 1 | 22R1 | .25W 1% Metal Film Resistor | Vishay/Dale | RN55D22R1FB14
R7 | 0 | OPEN
R10, R8 | 2 | 2K | .25W 1% Metal Film Resistor | Vishay/Dale | RN55D2001FB14
R17 | 1 | 1R | 1W 5% Metal Film Resistor | Vishay/BC Components | PR01000101008JR500
VR2 | 1 | 200R | 3/8" Multi-turn Trimmer Resistor | Vishay/Sfernice | T93YA201KT20
VR4 | 1 | 10K | 3/8" Multi-turn Trimmer Resistor | Vishay/Sfernice | T93YA103KT20
C1 | 1 | .1uf | MKP Film Capacitor | Wima | MKP2-.1/100/5
C2 | 1 | 1000uf | Ultra-low ESR EL Capacitor | Panasonic | EEU-FM1V102
C3 | 1 | 220pF | MKP Film Capacitor | Wima | FKP2-220/100/2.5
C4 | 0 | OPEN
C5 | 1 | 100uf | Low ESR EL Capacitor | Panasonic | EEU-FC1E101S
C6 | 1 | 2.2uF | MKT Film Capacitor | Wima | MKS2-2.2/50/10
C7 | 1 | .22uf | MKT Film Capacitor | Wima | MKP2-.22/100/5
A1 | 1 | BR | KBPM Bridge Rectifier | Fairchild | 2KBP01M
D1, D2 | 2 | green | Green LED (<=60mcd) | Lite-On | LTL-4234
IC1 | 1 |  | Precision Low-noise Bipolar Op Amp | Burr-Brown | OPA227PA
Q2 | 1 |  | 2N4393 N-channel JFET (>=11mA IDSS) | Fairchild | PN4393
QN1 | 1 |  | FJPF5200OTU NPN Bipolar Power Transistor | Fairchild | FJPF5200OTU
QP1 | 1 |  | FJPF1943RTU PNP Bipolar Power Transistor | Fairchild | FJPF1943RTU
QP2 | 1 |  | BC560B PNP Bipolar Transistor | Fairchild | BC560BTA
AC1, OUT | 2 |  | 2-Position 5mm Terminal Block | Phoenix Contact | 1934861
Heatsinks | 2 |  | SK104 - 1.5" Tall | Wakefield | 637-15ABP
Heatsink Mounting Hardware | 4
Thermal Paste | 1
Mounting Kit | 1