## placid_bp_2_1_bom
RefDes | Quantity | Value | Type | Mfg | Mfg Part# | Vendor | Vendor Part#
R1, R2, R13, R14 | 4 | 1R | 1W 5% Metal Film Resistor | Panasonic | ERX-1SJ1R0A | DigiKey | P1.0W-1BK-ND
R3, R4 | 2 | optional - varies | .25W 1% Metal Film Resistor
R5, R6 | 2 | 75R | .25W 1% Metal Film Resistor | Vishay/Dale | RN55D75R0FB14 | Mouser | 71-RN55D-F-75
R7-R12 | 6 | 2K | .25W 1% Metal Film Resistor | Vishay/Dale | RN55D2001FB14 | Mouser | 71-RN55D-F-2.0K
VR1, VR2 | 2 | 20R | 3/8" Multi-turn Trimmer Resistor | Vishay/Sfernice | T93YA200KT20 | Mouser | 72-T93YA-20
VR3, VR4 | 2 | 10K | 3/8" Multi-turn Trimmer Resistor | Vishay/Sfernice | T93YA103KT20 | Mouser | 72-T93YA-10K
C1, C2 | 2 | 1000uF | Ultra-low ESR EL Capacitor | Panasonic | EEU-FM1V102 | DigiKey | P12405-ND
C3, C4 | 2 | 2.2uF | MKT Film Capacitor | Wima | MKS2-2.2/50/10 | Mouser | 505-MKS22.2/50/10
C5, C6 | 1 | 0.1uF | MKP Film Capacitor | Wima | MKP2-.1/100/5 | Mouser | 505-MKP20.1/100/5
C7, C8 | 1 | 220pF | MKP Film Capacitor | Wima | FKP2-220/100/2.5 | Mouser | 505-FKP2220/100/2.5
C9, C10 | 2 | 0.22uF | MKT Film Capacitor | Wima | MKP2-.22/100/5 | Mouser | 505-MKP20.22/100/5
C11, C12 | 2 | 100uF | Ultra-low ESR EL Capacitor | Panasonic | EEU-FM1E101 | DigiKey | P12924-ND
A1, A2 | 2 | 100V 2A | KBPM Bridge Rectifier | Fairchild | 2KBP01M | Mouser | 512-2KBP01M
D1-D6 | 6 | Green | Green LED (<=60mcd) | Lite-On | LTL-4234 | Mouser | 859-LTL-4234
IC1, IC2 | 2 | SOIC | Ultra-low distortion, low noise, high slew rate opamp | National Semiconductor | LME49710MA/NOPB | Digikey | LME49710MA-ND
QN1, QN3 | 2 |  | FJPF5200OTU NPN Bipolar Power Transistor | Fairchild | FJPF5200OTU | Mouser | 512-FJPF5200OTU
QN2 | 1 |  | BC550B NPN Bipolar Transistor | Fairchild | BC550BTA | Mouser | 512-BC550BTA
QP1, QP3 | 2 |  | FJPF1943RTU PNP Bipolar Power Transistor | Fairchild | FJPF1943RTU | Mouser | 512-FJPF1943RTU
QP2 | 1 |  | BC560B PNP Bipolar Transistor | Fairchild | BC560BTA | Mouser | 512-BC560BTA
AC1, AC2 | 2 |  | 2-Position 5mm Terminal Block | Phoenix Contact | 1935161 | Mouser | 651-1935161
OUT | 1 |  | 3-Position 5mm Terminal Block | Phoenix Contact | 1935174 | Mouser | 651-1935174
Heatsinks | 4 |  | SK104 - 1.5" Tall | Wakefield | 637-15ABP | Mouser | 567-637-15ABP
Heatsink Mounting Hardware | 4
Thermal Paste | 1
Mounting Kit | 1