## placid_bp_bom
RefDes | Quantity | Value | Type | Mfg | Mfg Part#
R1, R2, R3, R4 | 4 | Optional | .25W 1% Metal Film Resistor
R5, R7, R11, R13 | 4 | 221R | .25W 1% Metal Film Resistor | Vishay/Dale | RN55D2210FB14
R6, R15 | 2 | 22.1R | .25W 1% Metal Film Resistor | Vishay/Dale | RN55D22R1FB14
R8, R9, R10, R14 | 4 | 2K | .25W 1% Metal Film Resistor | Vishay/Dale | RN55D2001FB14
R17, R18 | 2 | 1R | 1W 5% Metal Film Resistor | Vishay/BC Components | PR01000101008JR500
VR1, VR2 | 2 | 200R | 3/8" Multi-turn Trimmer Resistor | Vishay/Sfernice | T93YA201KT20
VR3, VR4 | 2 | 10K | 3/8" Multi-turn Trimmer Resistor | Vishay/Sfernice | T93YA103KT20
C1, C13 | 2 | .1uf | MKP Film Capacitor | Wima | MKP2-.1/100/5
C2, C11 | 2 | 1000uf | Ultra-low ESR EL Capacitor | Panasonic | EEU-FM1V102
C3, C10 | 2 | 22pf | C0G/NP0 Ceramic Capacitor | Epcos | B37979G1220J051
C4, C8 | 2 | 1nf | MKP Film Capacitor | Panasonic | ECQ-P1H102GZ
C5, C9 | 2 | 100uf | Ultra-low ESR EL Capacitor | Panasonic | EEU-FM1E101
C6, C14 | 2 | 2.2uF | MKT Film Capacitor | Wima | MKS2-2.2/50/10
C7, C12 | 2 | .22uf | MKT Film Capacitor | Wima | MKP2-.22/100/5
A1, A2 | 2 | BR | KBPM Bridge Rectifier | Fairchild | 2KBP01M
D1, D2, D3, D4 | 4 | Green | Green LED (<=60mcd) | Lite-On | LTL-4234
IC1, IC2 | 2 |  | Precision Low-noise Bipolar Op Amp | Burr-Brown | OPA227PA
Q2, Q6 | 2 |  | 2N4393 N-channel JFET | Fairchild | PN4393
QN1, QN3 | 2 |  | FJPF5200OTU NPN Bipolar Power Transistor | Fairchild | FJPF5200OTU
QN2 | 1 |  | BC550B NPN Bipolar Transistor | Fairchild | BC550BTA
QP1, QP3 | 2 |  | FJPF1943RTU PNP Bipolar Power Transistor | Fairchild | FJPF1943RTU
QP2 | 1 |  | BC560B PNP Bipolar Transistor | Fairchild | BC560BTA
AC1, AC2 | 2 |  | 2-Position 5mm Terminal Block | Phoenix Contact | 1934861
OUT | 1 |  | 3-Position 5mm Terminal Block | Phoenix Contact | 1935174
Heatsinks | 4 |  | SK104 - 1.5" Tall | Wakefield | 637-15ABP
Heatsink Mounting Hardware | 4
Thermal Paste | 1
Mounting Kit | 1