## Placid HD BP 2.1
RefDes | Quantity | Value | Type | Pattern | Manufacturer | Part# | Vendor | SKU
C1 (A/B) | 2 | 10000uf | 35V Snap-in Electrolytic Capacitor | EB35D | Panasonic | ECO-S1VP103EA | DigiKey | P6914-ND
C2, C3, C8 (A/B) | 6 | 47uf | 50V Low-ESR Electrolytic Capacitor | E2,5-7 | Panasonic | EEU-FC1H470H | Mouser | 667-EEU-FC1H470H
C4, C6, C7 (A/B) | 6 | 220nf | MKS Film Capacitor | C050-055X075 | Wima | MKS2-0.22/63/10 | Mouser | 505-MKS2.22/63/10
C5 (A/B) | 2 | 100pf | FKP Film Capacitor | C050-055X075 | Wima | FKP2-100/100/5 | Mouser | 505-FKP2100/100/5
R1, R2 (A/B) | 4 | 1R | 5% 1W Metal Oxide Resistor | 0411/15 | Panasonic | ERX-1SJ1R0 | DigiKey | P1.0W-1BK-ND
R3 (A/B) | 2 | 4.7K | 1% .25W Metal Film Resistor | 0207/10 | Xicon | 271-4.7K-RC | Mouser | 271-4.7K-RC
R5, R6, R12 (A/B) | 6 | 2K | 1% .25W Metal Film Resistor | 0207/10 | Xicon | 271-2K-RC | Mouser | 271-2K-RC
R7A (A/B) | 2 | 47R | 1% .25W Metal Film Resistor | 0207/10 | Xicon | 271-47-RC | Mouser | 271-47-RC
R8 (A/B) | 2 | 220R | 1% .25W Metal Film Resistor | 0207/10 | Xicon | 271-220-RC | Mouser | 271-220-RC
R10, R11, R13 (A/B) | 6 | 470R | 1% .25W Metal Film Resistor | 0207/10 | Xicon | 271-470-RC | Mouser | 271-470-RC
VR1, VR2 (A/B) | 4 | 2K | POT | T93YA | Vishay/Sfernice | T93YA202KT20 | Mouser | 72-T93YA-2K
A1 (A/B) | 2 | BR | BRIDGE | KBPM | Vishay Semiconductors | 2KBP01M-E4/51 | Mouser | 625-2KBP01M-E4/51
IC1, IC2 | 2 | OPA209 | Precision, RRO, OpAmp | SOIC-08 | Texas Instruments | OPA209AID | DigiKey | 296-28030-5-ND
QN1, QN2 | 2 |  | MJF122G | TO-220F | ON Semiconductor | MJF122G | Mouser | 63-MJF122G
QP3-QP5 | 3 |  | BC560 | TO-92 | Fairchild Semiconductor | BC560CTA | Mouser | 512-BC560CTA
QP1, QP2 | 2 |  | MJF127G | TO-220F | ON Semiconductor | MJF127G | Mouser | 863-MJF127G
QN3-QN5 | 3 |  | BC550 | TO-92 | Fairchild Semiconductor | BC550CTA | Mouser | 512-BC550CTA
REF1, REF2 (A/B) | 4 | LT1034IZ-2.5 | Precision Voltage Reference | TO-92 | Linear Technology | LT1034IZ-2.5 | DigiKey | LT1034IZ-2.5-ND
AC | 1 |  | 4-pin | AKZ500-4 | Phoenix Contact | 1935187 | DigiKey | 277-1579-ND
OUT | 1 |  | 3-pin | AKZ500-3 | Phoenix Contact | 1935174 | DigiKey | 277-1578-ND
HS1, HS2 | 4 |  | SK104 | SK104 | Wakefield | 637-25ABP
Mounting Kit | 1 |  | (8) 4-40 .25" button head screws
(4) .5" F-F standoffs